## BASE_VIP_CFG
section | key | value | type | description
axi | protocol | AXI4 | string | AXI protocol version. This environment supports AXI4.
axi | vip_path | tb/axi4 | string | Compatible AXI VIP adapter source directory. Relative to project root; blank DUT value uses the base default.
axi | addr_width | 32 | int | Address channel width in bits.
axi | data_width | 32 | int | Read/write data width in bits; must be a multiple of 8.
axi | id_width | 4 | int | Transaction ID width in bits.
axi | len_width | 8 | int | Burst length field width in bits.
axi | size_width | 3 | int | Burst size field width in bits.
axi | burst_width | 2 | int | Burst type field width in bits.
axi | lock_width | 1 | int | Lock field width in bits.
axi | cache_width | 4 | int | Cache attribute field width in bits.
axi | prot_width | 3 | int | Protection attribute field width in bits.
axi | qos_width | 4 | int | QoS field width in bits.
axi | region_width | 4 | int | Region field width in bits.
axi | resp_width | 2 | int | Read/write response field width in bits.
axi | awuser_width | 0 | int | AWUSER width; 0 disables this user signal.
axi | aruser_width | 0 | int | ARUSER width; 0 disables this user signal.
axi | wuser_width | 0 | int | WUSER width; 0 disables this user signal.
axi | ruser_width | 0 | int | RUSER width; 0 disables this user signal.
axi | buser_width | 0 | int | BUSER width; 0 disables this user signal.
axi | default_id | 0 | int | Default transaction ID.
axi | default_strb | auto | string | Default write strobe; auto enables every byte lane.
axi | default_burst_type | INCR | string | Default burst type: FIXED, INCR, or WRAP.
axi | default_burst_len | 1 | int | Default number of beats per burst.
axi | default_lock | 0 | int | Default lock field value.
axi | default_cache | 0x2 | string | Default cache attribute value.
axi | default_prot | 0x0 | string | Default protection attribute value.
axi | default_qos | 0x0 | string | Default QoS value.
axi | default_region | 0x0 | string | Default region value.
axi | default_awuser | 0x0 | string | Default AWUSER value.
axi | default_aruser | 0x0 | string | Default ARUSER value.
axi | default_wuser | 0x0 | string | Default WUSER value.
axi | max_burst_len | 1 | int | Maximum supported burst length.
axi | max_outstanding_reads | 1 | int | Maximum simultaneous outstanding reads.
axi | max_outstanding_writes | 1 | int | Maximum simultaneous outstanding writes.
axi | read_timeout_cycles | 1000 | int | Read transaction timeout in clock cycles.
axi | write_timeout_cycles | 1000 | int | Write transaction timeout in clock cycles.
axi | ready_timeout_cycles | 1000 | int | READY/VALID handshake timeout in clock cycles.
support | exclusive_access | false | bool | Enable exclusive access capability.
support | locked_access | false | bool | Enable locked access capability.
support | narrow_burst | true | bool | Enable transfers narrower than the data bus.
support | unaligned_access | false | bool | Enable unaligned address transfers.
support | fixed_burst | true | bool | Enable FIXED burst transactions.
support | incrementing_burst | true | bool | Enable INCR burst transactions.
support | wrapping_burst | false | bool | Enable WRAP burst transactions.
support | byte_strobe | true | bool | Enable byte-lane write strobes.
checker | enable_protocol_checks | true | bool | Enable AXI protocol rule checks.
checker | enable_x_checks | true | bool | Enable X/Z value checks.
checker | enable_alignment_checks | true | bool | Enable address alignment checks.
checker | enable_strobe_checks | true | bool | Enable write-strobe legality checks.
checker | enable_response_checks | true | bool | Enable read/write response checks.
checker | enable_timeout_checks | true | bool | Enable transaction timeout checks.
coverage | enable_coverage | false | bool | Master switch for VIP functional coverage.
coverage | enable_transaction_coverage | false | bool | Enable transaction-level coverage.
coverage | enable_protocol_coverage | false | bool | Enable AXI protocol coverage.
coverage | enable_error_coverage | false | bool | Enable error-response coverage.
axi | max_outstanding_total |  | optional_int | Runtime aggregate cap. Blank uses read + write limits. Requirement 128 has no confirmed scope.
requirements | name | scp_bach_ctrl_m0 | string | Requirement metadata from bach_core_ctrl_noc_project_requirement.xlsx, master!A2. Does not select runtime config.
requirements | access_mode | rw | string | master!C2 r¦w. Required access directions. Metadata only.
requirements | barrier | false | bool | master!J2 = no. Required barrier capability. Metadata only. AXI4 BFM has no barrier implementation.
requirements | max_wrap_size | no | string | master!M2 = no (WRAP not required). Preserve no as a value, not a blank. Metadata only.
requirements | align_info | none | string | master!O2 = none. Whole-transaction boundary guarantee, not unaligned_access. Metadata only.
requirements | diff_id | none | string | master!P2 = none. Preserve the source different-ID constraint. Metadata only.
requirements | clock_freq_mhz | 1000 | int | master!S2. Required frequency in MHz. Metadata only. Simulation clock uses explicit runtime controls.
requirements | bandwidth_gbps | 24 | int | master!T2 = 24G, header GBps. Required NoC bandwidth in GB/s. Metadata only, not a measured result.
requirements | bandwidth_scope |  | optional_string | Source does not define read, write or aggregate bandwidth. Blank means unspecified. Metadata only.
requirements | use_rob | false | bool | master!U2 = no. NoC ROB requirement. Metadata only, does not configure or implement a ROB.
requirements | max_burst_beats |  | optional_int | master!Q2 is blank. Required maximum burst beats are unspecified. Runtime axi.max_burst_len is retained.
requirements | max_burst_bytes |  | optional_int | master!R2 is blank. Required maximum burst bytes are unspecified. Metadata only.
requirements | outstanding | 128 | int | master!V2 = 128. Raw outstanding requirement. Scope is unspecified. Does not set runtime limits.
requirements | outstanding_scope |  | optional_string | Source does not define read, write or aggregate outstanding. Blank means unspecified. Metadata only.

## DUT_BUFF_FEATURE
section | key | value | type | description
axi | protocol | AXI4 | string | AXI protocol version. This environment supports AXI4.
axi | vip_path |  | string | Compatible AXI VIP adapter source directory. Relative to project root; blank DUT value uses the base default.
axi | addr_width | 32 | int | Address channel width in bits.
axi | data_width | 256 | int | Read/write data width in bits; must be a multiple of 8.
axi | id_width | 8 | int | Transaction ID width in bits.
axi | len_width | 4 | int | Burst length field width in bits.
axi | size_width |  | int | Burst size field width in bits.
axi | burst_width |  | int | Burst type field width in bits.
axi | lock_width |  | int | Lock field width in bits.
axi | cache_width |  | int | Cache attribute field width in bits.
axi | prot_width |  | int | Protection attribute field width in bits.
axi | qos_width | 0 | int | QoS field width in bits.
axi | region_width |  | int | Region field width in bits.
axi | resp_width |  | int | Read/write response field width in bits.
axi | awuser_width | 0 | int | AWUSER width; 0 disables this user signal.
axi | aruser_width | 0 | int | ARUSER width; 0 disables this user signal.
axi | wuser_width |  | int | WUSER width; 0 disables this user signal.
axi | ruser_width |  | int | RUSER width; 0 disables this user signal.
axi | buser_width |  | int | BUSER width; 0 disables this user signal.
axi | default_id |  | int | Default transaction ID.
axi | default_strb |  | string | Default write strobe; auto enables every byte lane.
axi | default_burst_type | INCR | string | Default burst type: FIXED, INCR, or WRAP.
axi | default_burst_len |  | int | Default number of beats per burst.
axi | default_lock |  | int | Default lock field value.
axi | default_cache |  | string | Default cache attribute value.
axi | default_prot |  | string | Default protection attribute value.
axi | default_qos |  | string | Default QoS value.
axi | default_region |  | string | Default region value.
axi | default_awuser |  | string | Default AWUSER value.
axi | default_aruser |  | string | Default ARUSER value.
axi | default_wuser |  | string | Default WUSER value.
axi | max_burst_len |  | int | Maximum supported burst length.
axi | max_outstanding_reads | 128 | int | Maximum simultaneous outstanding reads.
axi | max_outstanding_writes | 128 | int | Maximum simultaneous outstanding writes.
axi | read_timeout_cycles |  | int | Read transaction timeout in clock cycles.
axi | write_timeout_cycles |  | int | Write transaction timeout in clock cycles.
axi | ready_timeout_cycles |  | int | READY/VALID handshake timeout in clock cycles.
support | exclusive_access | false | bool | Enable exclusive access capability.
support | locked_access |  | bool | Enable locked access capability.
support | narrow_burst | false | bool | Enable transfers narrower than the data bus.
support | unaligned_access |  | bool | Enable unaligned address transfers.
support | fixed_burst | false | bool | Enable FIXED burst transactions.
support | incrementing_burst | true | bool | Enable INCR burst transactions.
support | wrapping_burst | false | bool | Enable WRAP burst transactions.
support | byte_strobe |  | bool | Enable byte-lane write strobes.
checker | enable_protocol_checks |  | bool | Enable AXI protocol rule checks.
checker | enable_x_checks |  | bool | Enable X/Z value checks.
checker | enable_alignment_checks |  | bool | Enable address alignment checks.
checker | enable_strobe_checks |  | bool | Enable write-strobe legality checks.
checker | enable_response_checks |  | bool | Enable read/write response checks.
checker | enable_timeout_checks |  | bool | Enable transaction timeout checks.
coverage | enable_coverage |  | bool | Master switch for VIP functional coverage.
coverage | enable_transaction_coverage |  | bool | Enable transaction-level coverage.
coverage | enable_protocol_coverage |  | bool | Enable AXI protocol coverage.
coverage | enable_error_coverage |  | bool | Enable error-response coverage.
axi | max_outstanding_total | 128 | optional_int | Runtime aggregate cap. Blank uses read + write limits. Requirement 128 has no confirmed scope.
requirements | name | scp_bach_ctrl_m0 | string | Requirement metadata from bach_core_ctrl_noc_project_requirement.xlsx, master!A2. Does not select runtime config.
requirements | access_mode | rw | string | master!C2 r¦w. Required access directions. Metadata only.
requirements | barrier | false | bool | master!J2 = no. Required barrier capability. Metadata only. AXI4 BFM has no barrier implementation.
requirements | max_wrap_size | no | string | master!M2 = no (WRAP not required). Preserve no as a value, not a blank. Metadata only.
requirements | align_info | none | string | master!O2 = none. Whole-transaction boundary guarantee, not unaligned_access. Metadata only.
requirements | diff_id | none | string | master!P2 = none. Preserve the source different-ID constraint. Metadata only.
requirements | clock_freq_mhz | 1000 | int | master!S2. Required frequency in MHz. Metadata only. Simulation clock uses explicit runtime controls.
requirements | bandwidth_gbps | 24 | int | master!T2 = 24G, header GBps. Required NoC bandwidth in GB/s. Metadata only, not a measured result.
requirements | bandwidth_scope |  | optional_string | Source does not define read, write or aggregate bandwidth. Blank means unspecified. Metadata only.
requirements | use_rob | false | bool | master!U2 = no. NoC ROB requirement. Metadata only, does not configure or implement a ROB.
requirements | max_burst_beats |  | optional_int | master!Q2 is blank. Required maximum burst beats are unspecified. Runtime axi.max_burst_len is retained.
requirements | max_burst_bytes |  | optional_int | master!R2 is blank. Required maximum burst bytes are unspecified. Metadata only.
requirements | outstanding | 128 | int | master!V2 = 128. Raw outstanding requirement. Scope is unspecified. Does not set runtime limits.
requirements | outstanding_scope | read+write | optional_string | Source does not define read, write or aggregate outstanding. Blank means unspecified. Metadata only.

## FINAL_FEATURE
section | key | value | source | type | description
axi | protocol | AXI4 | dut_override | string | AXI protocol version. This environment supports AXI4.
axi | vip_path | tb/axi4 | default | string | Compatible AXI VIP adapter source directory. Relative to project root; blank DUT value uses the base default.
axi | addr_width | 32 | dut_override | int | Address channel width in bits.
axi | data_width | 256 | dut_override | int | Read/write data width in bits; must be a multiple of 8.
axi | id_width | 8 | dut_override | int | Transaction ID width in bits.
axi | len_width | 4 | dut_override | int | Burst length field width in bits.
axi | size_width | 3 | default | int | Burst size field width in bits.
axi | burst_width | 2 | default | int | Burst type field width in bits.
axi | lock_width | 1 | default | int | Lock field width in bits.
axi | cache_width | 4 | default | int | Cache attribute field width in bits.
axi | prot_width | 3 | default | int | Protection attribute field width in bits.
axi | qos_width | 0 | dut_override | int | QoS field width in bits.
axi | region_width | 4 | default | int | Region field width in bits.
axi | resp_width | 2 | default | int | Read/write response field width in bits.
axi | awuser_width | 0 | dut_override | int | AWUSER width; 0 disables this user signal.
axi | aruser_width | 0 | dut_override | int | ARUSER width; 0 disables this user signal.
axi | wuser_width | 0 | default | int | WUSER width; 0 disables this user signal.
axi | ruser_width | 0 | default | int | RUSER width; 0 disables this user signal.
axi | buser_width | 0 | default | int | BUSER width; 0 disables this user signal.
axi | default_id | 0 | default | int | Default transaction ID.
axi | default_strb | auto | default | string | Default write strobe; auto enables every byte lane.
axi | default_burst_type | INCR | dut_override | string | Default burst type: FIXED, INCR, or WRAP.
axi | default_burst_len | 1 | default | int | Default number of beats per burst.
axi | default_lock | 0 | default | int | Default lock field value.
axi | default_cache | 0x2 | default | string | Default cache attribute value.
axi | default_prot | 0x0 | default | string | Default protection attribute value.
axi | default_qos | 0x0 | default | string | Default QoS value.
axi | default_region | 0x0 | default | string | Default region value.
axi | default_awuser | 0x0 | default | string | Default AWUSER value.
axi | default_aruser | 0x0 | default | string | Default ARUSER value.
axi | default_wuser | 0x0 | default | string | Default WUSER value.
axi | max_burst_len | 1 | default | int | Maximum supported burst length.
axi | max_outstanding_reads | 128 | dut_override | int | Maximum simultaneous outstanding reads.
axi | max_outstanding_writes | 128 | dut_override | int | Maximum simultaneous outstanding writes.
axi | read_timeout_cycles | 1000 | default | int | Read transaction timeout in clock cycles.
axi | write_timeout_cycles | 1000 | default | int | Write transaction timeout in clock cycles.
axi | ready_timeout_cycles | 1000 | default | int | READY/VALID handshake timeout in clock cycles.
support | exclusive_access | false | dut_override | bool | Enable exclusive access capability.
support | locked_access | false | default | bool | Enable locked access capability.
support | narrow_burst | false | dut_override | bool | Enable transfers narrower than the data bus.
support | unaligned_access | false | default | bool | Enable unaligned address transfers.
support | fixed_burst | false | dut_override | bool | Enable FIXED burst transactions.
support | incrementing_burst | true | dut_override | bool | Enable INCR burst transactions.
support | wrapping_burst | false | dut_override | bool | Enable WRAP burst transactions.
support | byte_strobe | true | default | bool | Enable byte-lane write strobes.
checker | enable_protocol_checks | true | default | bool | Enable AXI protocol rule checks.
checker | enable_x_checks | true | default | bool | Enable X/Z value checks.
checker | enable_alignment_checks | true | default | bool | Enable address alignment checks.
checker | enable_strobe_checks | true | default | bool | Enable write-strobe legality checks.
checker | enable_response_checks | true | default | bool | Enable read/write response checks.
checker | enable_timeout_checks | true | default | bool | Enable transaction timeout checks.
coverage | enable_coverage | false | default | bool | Master switch for VIP functional coverage.
coverage | enable_transaction_coverage | false | default | bool | Enable transaction-level coverage.
coverage | enable_protocol_coverage | false | default | bool | Enable AXI protocol coverage.
coverage | enable_error_coverage | false | default | bool | Enable error-response coverage.
axi | max_outstanding_total | 128 | dut_override | optional_int | Runtime aggregate cap. Blank uses read + write limits. Requirement 128 has no confirmed scope.
requirements | name | scp_bach_ctrl_m0 | dut_override | string | Requirement metadata from bach_core_ctrl_noc_project_requirement.xlsx, master!A2. Does not select runtime config.
requirements | access_mode | rw | dut_override | string | master!C2 r¦w. Required access directions. Metadata only.
requirements | barrier | false | dut_override | bool | master!J2 = no. Required barrier capability. Metadata only. AXI4 BFM has no barrier implementation.
requirements | max_wrap_size | no | dut_override | string | master!M2 = no (WRAP not required). Preserve no as a value, not a blank. Metadata only.
requirements | align_info | none | dut_override | string | master!O2 = none. Whole-transaction boundary guarantee, not unaligned_access. Metadata only.
requirements | diff_id | none | dut_override | string | master!P2 = none. Preserve the source different-ID constraint. Metadata only.
requirements | clock_freq_mhz | 1000 | dut_override | int | master!S2. Required frequency in MHz. Metadata only. Simulation clock uses explicit runtime controls.
requirements | bandwidth_gbps | 24 | dut_override | int | master!T2 = 24G, header GBps. Required NoC bandwidth in GB/s. Metadata only, not a measured result.
requirements | bandwidth_scope |  | default | optional_string | Source does not define read, write or aggregate bandwidth. Blank means unspecified. Metadata only.
requirements | use_rob | false | dut_override | bool | master!U2 = no. NoC ROB requirement. Metadata only, does not configure or implement a ROB.
requirements | max_burst_beats |  | default | optional_int | master!Q2 is blank. Required maximum burst beats are unspecified. Runtime axi.max_burst_len is retained.
requirements | max_burst_bytes |  | default | optional_int | master!R2 is blank. Required maximum burst bytes are unspecified. Metadata only.
requirements | outstanding | 128 | dut_override | int | master!V2 = 128. Raw outstanding requirement. Scope is unspecified. Does not set runtime limits.
requirements | outstanding_scope | read+write | dut_override | optional_string | Source does not define read, write or aggregate outstanding. Blank means unspecified. Metadata only.